## Sheet1
Item # | *Designator | *Qty | Manufacturer | *Mfg Part # | Description / Value | *Package/Footprint | Type | Your Instructions / Notes
1 | R2 | 1 | YAGEO | RT0603BRD073K3L | Resistor 3,3k 0,1% | R0603 | SMD
2 | R4, R5 | 2 |  |  | Resistor 10k 1% | R0603 | SMD
3 | C3 | 1 |  |  | Ceramic Capacitor 22uF 10V X7R | C1206 | SMD
4 | C4 | 1 |  |  | Ceramic Capacitor 10uF 25V X7R | C0805 | SMD
5 | U4 | 1 | Microchip Tech | MCP6001T-E/OT | IC OPAMP GP 1 CIRCUIT SOT23-5 | SOT23-5 | SMD
6 | U3 | 1 | Texas Instruments | TLV1117-50IDCYR | IC REG LINEAR 5V 800MA SOT223-4 | SOT223_REG | SMD
7 | R3 | 1 |  |  | Resistor 100R 1% | R0603 | SMD
8 | C5 | 1 |  |  | Ceramic Capacitor 100nF,10V X7R | C0603 | SMD
9 | R1 | 1 |  |  | 2,2k 0,1% | R0603 | SMD
10 | D1, D2 | 2 | TOSHIBA | CUS10S30,H3F | Diode Schottky 1A 30V | SOD-323 | SMD
11 | R6 | 1 | YAGEO | RT0603BRD0740K2L | Resistor 40,2k 0,1% | R0603 | SMD
12 | R7 | 1 | YAGEO | RT0603BRE0710K2L | Resistor 10,2k 0,1% | R0603 | SMD
13 | C1 | 1 |  |  | Ceramic Capacitor 1uF 10V X7R | C0805 | SMD
14 | C2 | 1 |  |  | Ceramic Capacitor 0,01uF 10V X7R | C0603 | SMD
15 | C6 | 1 |  |  | Ceramic Capacitor 470pF 10V X7R | C0603 | SMD
16 | Q1 | 1 | Nexperia | PSMN7R0-30MLC,115 | MOSFET N-CH 30V 67A LFPAK33 | LFPAK33 | SMD
17 | CN1 | 1 | KONNRA | C2541RS10312G0101RA | CONN HEADER SMD R/A 3POS 2.54MM |  | SMD | Supplied by the Customer